## HATv1
Part	Value	Package	Description	Source/PN	Footprint correct?	Notes
C1	0.1uF	0603	5v buck boost	have	y
C2	100uF	PANASONIC_E	Main input filter cap	have	y	--Probably need more capacitance (6A max input current...)	-Check package
C3	10uF	0805	Buck filter cap	have	y
C4	0.1uF	0603	buck filter cap	have	y
C5	22uF	1210	buck output cap	have	y
C6	22uF	1210	buck output cap	have	y
C7	22uF	1210	buck output cap	have	y
C8	75pF	0603	buck ff cap	have	y
C9	10uF	0805	3.3vsb ldo input	have	y
C10	1uF	0603	3.3vsb ldo output	have	y
C11	47uF	3528	rPi 5v input	have	y	-1206
C12	0.1uF	0603	eeprom decoupling	have	y
C13	0.1uF	0603	pwm decoupling	have	y
C14	3.3u	0603	isense1 filter	have	y
C15	3.3u	0603	isense2 filter	have	y
C16	0.1u	0603	rtd1 decoupling	have	y
C17	0.1u	0603	rtd1 decoupling	have	y
C18	0.1u	0603	rtd2 decoupling	have	y
C19	0.1u	0603	rtd2 decoupling	have	y
C20	100n	0603	rtd1 filter	have	y
C21	100n	0603	rtd2 filter	have	y
C22	10uF	1206	ezoph decoupling	have	y
D1	250mA/100V	SMA	pump1 flyback	have	y
D2	250mA/100V	SMA	pump2 flyback	have	y
F1	7.5A	1206	main input	693-3413.0224.22	y
F2	1A	1206	5vbuck input	530-0ZCG0150BF2C	y
F3	25mA	1206	3.3vsb input	have	y		-I have 50mA through hole fuses
J1			6pin PSU input	710-691305140006	y	710-691363110006
J4	20 Pin low profile smt header	2x20 0.1” Header	rpi header	200-HLE12002GDVA	y
J5	1.27mm	24pin 0.05” FFC	expansion connector	538-502244-2430	y	538-15021-0424
J6		5mm Terminal Block	pump1	710-691305140002	y	710-691363110002
J7		5mm Terminal Block	pump2	710-691305140002	y	710-691363110002
J8		3pin Molex	rtd1	538-22-04-1031	y	538-22-01-1032	538-08-50-0113-CT
J9		3pin Molex	rtd2	538-22-04-1031	y	538-22-01-1032
J10	BNCPTH	BNC	ezoph	have	y
L1	33uH	srp1265a	5v buck	have	y
LED1	red	0603	adc alert (pump overcurrent)	859-LTST-C191KRKT	y
LED2	green	0603	gpled0	have	y
LED3	red	0603	gpled1	859-LTST-C191KRKT	y
LED4	green	0603	rtd1 good	have	y
LED5	green	0603	rtd2 good	have	y
LED6	green	0603	phgood	have	y
LED7	blue	0603	3.3v rail	have	y
LED8	blue	0603	5v rail	have	y
LED9	blue	0603	12v rail	have	y
Q1	MOSFETSON5X6	SON5X6MM	pump1	have	y
Q2	MOSFETSON5X6	SON5X6MM	pump2	have	y
Q3	220mA/50V/3.5Î©	SOT23-3	adc alert	621-DMG6968U-7	y
R1	511k	0603	5v buck enable	have	y
R2	49.9	0603	5v buck feedback	have	y	<1%
R3	100k	0603	5v buck enable	have	y
R4	100k	0603	5v buck feedback	have	y	<1%
R5	13.3k	0603	5v buck feedback	have	y	<1%
R6	180	0603	pon opto current limit	have	y
R7	887k	0603	pon delay div set	660-RN73H1JTD8873B25	y	<1%
R8	715k	0603	pon delay set	660-RN73H1JD7233F100	y	725k, make sure it still works
R9	1M	0603	pon delay div set	have	y	<1%
R10	3.9k	0603	i2c pullup	have	y
R11	3.9k	0603	i2c pullup	have	y
R12	1k	0603	eeprom wp pullup	have	y
R13	3.9k	0603	eeprom i2c pullup	have	y
R14	3.9k	0603	eeprom i2c pullup	have	y
R15	180	0603	led ilim	have	y	-all leds, calculate proper current limit
R16	180	0603	led ilim	have	y
R17	180	0603	led ilim	have	y
R18	180	0603	led ilim	have	y
R19	180	0603	led ilim	have	y
R20	180	0603	led ilim	have	y
R21	50m	1206	pump1 shunt	588-LVK12R050DER	y	<.5%
R22	50m	1206	pump2 shunt	588-LVK12R050DER	y	<.5%
R23	180	0603	led ilim	have	y
R24	180	0603	led ilim	have	y
R25	180	0603	led ilim	have	y
R26	3.3k	0603	adc alert pullup	have	y
R27	330	0603	isense1 filter	have	y	<1%
R28	330	0603	isense2 filter	have	y	<1%
R29	400 .1%	0603	rtd1 reference	71-PAT0603E4000BST1	y	<.1%
R30	400 .1%	0603	rtd2 reference	71-PAT0603E4000BST1	y	<.1%
S1		12mm Tact Switch PTH	pon switch	611-PTS125SK85LFS	y
U1		SOT23-6	5v buck	have	y
U2	NCP715	SC70	3.3vsb ldo	863-NCP715SQ33T2G	y
U3	LT6994	SOT23-6	pon off delay	584-C6994MPS6-1TMPF	y
U4	ILD213T-IDL213T	SO08	pon opto	782-ILD213T	y
U5	LT4358LTC4358CFE	TSSOP-16	rPi ideal diode	584-LTC4358CFE#PBF	y
U6	CAT24C256	SO8	rPi eeprom	have	y
U7	PCA9685	TSSOP-28_4MM	16-channel 12-bit PWM	have	y
U8	ADS1015	MSOP10	ADS1015 12-BIT ADC	have	y
U9	MAX31865	TQFN20	rtd1	sample from maxim	y
U10	MAX31865	TQFN20	rtd2	sample from maxim	y
U11	EZOPH	EZOPH	ph measurement	have	y	-update footprint

## Sheet2
R6	180	0603	pon opto current limit	have	y
R15	180	0603	led ilim	have	y	-all leds, calculate proper current limit
R16	180	0603	led ilim	have	y
R17	180	0603	led ilim	have	y
R18	180	0603	led ilim	have	y
R19	180	0603	led ilim	have	y
R20	180	0603	led ilim	have	y
R23	180	0603	led ilim	have	y
R24	180	0603	led ilim	have	y
R25	180	0603	led ilim	have	y
R27	330	0603	isense1 filter	have	y	<1%
R28	330	0603	isense2 filter	have	y	<1%
R10	3.9k	0603	i2c pullup	have	y
R11	3.9k	0603	i2c pullup	have	y
R13	3.9k	0603	eeprom i2c pullup	have	y
R14	3.9k	0603	eeprom i2c pullup	have	y